## Sheet1
Reference:
CEC forecast nominal dollars, burner tip prices. CEC-200-2014-008.pdf. Includes commodity AND transportation
AEO 2015 forecast, nominal dollars, electric power generation segment, Page 58, table A3. It is not clear if this is a commodity-only price or includes transportation, like the CEC's figures. Considering that the CEC's figures are higher, the AEO figure likely is for commodity only, and an appropriate correction should be made in a future version of this document.
trendline x | year | CEC (blue values are linear extrapolation) | AEO2015 | AEO2015 corrected to same starting point as CEC
1 | 2012 | 6.26 | 3.5 | 6.26
2 | 2013 | 6.83 | 4.4 | 7.8697
3 | 2014 | 6.17
4 | 2015 | 6.28
5 | 2016 | 6.67
6 | 2017 | 6.83
7 | 2018 | 7.11
8 | 2019 | 7.04
9 | 2020 | 7.38 | 6.1 | 10.9103
10 | 2021 | 7.55
11 | 2022 | 7.88
12 | 2023 | 8.18
13 | 2024 | 8.11
14 | 2025 | 8.4 | 7.7 | 13.772
15 | 2026 | 8.51
16 | 2027 | 8.69
17 | 2028 | 8.85
18 | 2029 | 9.07
19 | 2030 | 9.32 | 8.3 | 14.8451
20 | 2031 | 9.3911
21 | 2032 | 9.5664
22 | 2033 | 9.7417
23 | 2034 | 9.917
24 | 2035 | 10.0923 | 10.3 | 18.4223
25 | 2036 | 10.2676
26 | 2037 | 10.4429
27 | 2038 | 10.6182
28 | 2039 | 10.7935
29 | 2040 | 10.9688 | 13.4 | 23.9669
Price difference between AEO 2015 and CEC outlook for 2040, corrected for different starting points :
54.23%
NB this is based on nominal dollars whereas the DOE LCC is in real dollars, so this needs conversion to real dollars before the actual impact to the LCC savings is clear. That conversion will LOWER this percentage.